## 回转支承选型技术参数表1
Xuzhou Wanda Slewing Bearing Co.,ltd Slewing drive selection technical parameter table
Company： Name：
Tex： E-mail：
Application：（Host model and name）
Slewing driveInstallation method (Required)： | Seat type mounting □ |  | Vertical moutning□
Suspension mounting □
Note： Axial load（Fa）：Load acting in the direction parallel to the axial direction of the slewing bearing Radial load（Fr）：Load acting parallel to the slewing bearing diameter Tilting moment（M）：The tilting moment is equal to the load multiplied by the distance from the force application point to the center of the slewing bearing.
Speed RPM(Required)： | Max： r/min
Load data（If not filled, the default value is 0）
Max axial load（Fa）（Required） |  |  |  | （T）
Max radial load（Fr）（Required） |  |  |  | （T）
Max tilting moment（M）（Required） |  |  |  | （T.m）
The Slewing drive torque borne by the drive (N.m) (If not filled in, the default is only the friction resistance)（Required） Max：
Requirements for Slewing drive type and dimensions:
Slewing drive dimensions:
OD： mm or Unlimited □ ID： mm or Unlimited □ Total height： mmor Unlimited □
Evironment temperature: |  | Installation positioning requirements： Yes□ No□ | Repeat positioning accuracy requirements：
If need motor： □Hydraulic motor □Electrial motor
Surface anti-corrosion treatment | Yes□ No □ Surface corrosion resistance(C1/C2/C3/C4/C5 )(Required）
Hydraulic motor：Maximum pressure of hydraulic station system MPA Maximum flow of hydraulic station system L/min
Electrical motor：AC: V DC: V If you have special requirement（Brand、Type, performance, etc.）
Note: The slewing drive is suitable for low-speed and heavy-load conditions, and is not suitable for output speeds exceeding 3r/min. The transmission efficiency of the slewing drive is 30%-40%
Special working conditions and other instructions:
Please fill in the form completely so that we can provide you with an accurate and economical slewing bearing selection plan as soon as possible. If there is no clear information, the factory logo of Xuzhou Wanda Slewing Bearing Co., Ltd. shall be used by default.
Tel：0516-83309366 Email:info@slew-bearing.com
Signature： Date：